## Description
Column1 | Column2 | Column3
Sheet name | Short Description | Long Description
ModelConfig | Gives some generic parameters
ListPeriods | Gives the list of periods to use in the data
ListTemperatureScenarios | Gives the list of temperature scenarios used
ListPriceScenarios | Gives the list of price scenarios to use
ListPolicyScenarios | Gives the list of policy scenarios to use
ListCarriers | Gives the list of carriers usable by the system
Technologies | List of available technologies and their characteristics
Storage | List of available storages and their characteristics
EmissionFactors | List of emission factors per carrier (exc. Electricity)
EmissionFactorElectricity | Projected emission factor for electricity
TemperatureEfficiency | Efficiency of the technologies depending on the network temperature
EnergyPriceMap | Evolution of the carrier price throughout the year (exc electricity)
CarbonTrajectory | Evolution of carbon prices (exc electricity)
PriceTransitions | Transition probabilities for carrier prices
CarbonProbabilities | Transition probabilities for carbon
TemperatureProbabilities | Transition probabilities for temperature
DemandUncertainty | Demand variation probabilities
COP calculation based on https://www.sciencedirect.com/science/article/pii/S0196890424009245
30 for datacenter
10 for seawater
18 for wastewater
5 for LowTempSources_HeatPump

## ModelConfig
parameter | value | unit
T | 6 | representative model years
T_years | 5 | years
discount_rate | 0.04
base_annual_demand | 7901900 | MWh_th
salvage_fraction | 0.9
c_penalty | 1000000 | SEK/MWh
elec_taxes_levies | 150 | SEK/MWh

## ListPeriods
period
2025
2030
2035
2040
2045
2050

## ListTemperatureScenarios
temp | description | consider
highT | High temperature (80/60) | TRUE
lowT | Low temperature (60/40) | FALSE

## ListPriceScenarios
price | description | consider
low | Nuclear-based mix | TRUE
mid | Half-way | TRUE
high | Renewables mix | TRUE

## ListPolicyScenarios
policy | description | consider
weak | Fossil-fuel devlopment | FALSE
usual | Business as usual | TRUE
strong | Ambitious climate scenario | FALSE

## ListCarriers
carrier
waste
bio_oil
bio_waste
wood_chips
elec

## Technologies
technology | full_name | max_additional_capacity[MW_th] | max_capacity[MW_th] | investment_cost[MSEK/MW_th] | lifetime_new | fixed_om[MSEK/MW_th] | variable_om[SEK/MWh_th] | efficiency_th | efficiency_el | energy_carrier | lifetime_initial | initial_capacity[MW_th]
Waste_CHP | CHP - waste | 250 | 500 | 40.7 | 6 | 2.26 | 2.23 | 0.86 | 0.26 | waste | 2 | 335
Electric_Boiler | Boiler - electricty | 250 | 500 | 1.38 | 4 | 0.01 | 1 | 0.98 | 0 | elec | 0 | 300
SeaWater_HeatPump | Heat pump - seawater | 250 | 900 | 7.4 | 4 | 0.03 | 0.5 | 2.68 | 0 | elec | 1 | 157
BioPellet_CHP | CHP - pellets | 250 | 400 | 81.4 | 6 | 2.26 | 2.23 | 0.7 | 0.21 | bio_waste | 1 | 386
WoodChip_CHP | CHP - wood chips | 500 | 900 | 41.22 | 6 | 2.26 | 2.23 | 0.8 | 0.27 | wood_chips | 2 | 226
BioOil_Boiler | Boiler - biodiesel | 850 | 1000000 | 3.44 | 6 | 0.03 | 2.5 | 0.9 | 0 | bio_oil | 1 | 574
BioOil_CHP | CHP - biodiesel | 500 | 500 | 22.58 | 6 | 2.26 | 2.23 | 0.8 | 0.5 | bio_oil | 1 | 982
DataCenter_HeatPump | Heat pump - datacenter | 250 | 365 | 7.42 | 4 | 0.02 | 0.5 | 3.2 | 0 | elec | 0 | 0
WasteWater_HeatPump | Heat pump - waste water | 250 | 250 | 7.42 | 4 | 0.03 | 0.5 | 2.8 | 0 | elec | 0 | 220
LowTempSources_HeatPump | Heat pump - low temperature source | 250 | 95 | 10.42 | 4 | 0.03 | 0.5 | 2.7 | 0 | elec | 1 | 0

## Storage
storage | investment_cost[MSEK/MW_th] | max_additional_capacity[MW_th] | fixed_om[MSEK/MW_th] | variable_om[SEK/MWh_th] | efficiency_th | loss_rate | max_charge_rate | max_discharge_rate | lifetime_new | max_capacity[MW_th] | initial_capacity[MW_th] | lifetime_initial | initial_capacity[MW_th]2
Pit | 0.0004 | 1000 | 0 | 0 | 0.95 | 0.001 | 0.25 | 0.25 | 3 | 1000000 | 0 | 2 | 500

## EmissionFactors
carrier | emission_factor | unit
waste | 0.34735 | tCO2/MWh
bio_oil | 0 | tCO2/MWh
bio_waste | 0 | tCO2/MWh
wood_chips | 0 | tCO2/MWh
elec |  | tCO2/MWh

## EmissionFactorElectricity
year | emission_factor | unit
2023 | 0.045 | tCO2/MWh
2024 | 0.036 | tCO2/MWh
2025 | 0.0288 | tCO2/MWh
2026 | 0.023 | tCO2/MWh
2027 | 0.0184 | tCO2/MWh
2028 | 0.0147 | tCO2/MWh
2029 | 0.0118 | tCO2/MWh
2030 | 0.0094 | tCO2/MWh
2031 | 0.0075 | tCO2/MWh
2032 | 0.0053 | tCO2/MWh
2033 | 0.0037 | tCO2/MWh
2034 | 0.0026 | tCO2/MWh
2035 | 0.0018 | tCO2/MWh
2036 | 0.0013 | tCO2/MWh
2037 | 0.0008 | tCO2/MWh
2038 | 0.0005 | tCO2/MWh
2039 | 0.0002 | tCO2/MWh
2040 | 0.0001 | tCO2/MWh
2041 | 0 | tCO2/MWh
2042 | 0 | tCO2/MWh
2043 | 0 | tCO2/MWh
2044 | 0 | tCO2/MWh
2045 | 0 | tCO2/MWh
2046 | 0 | tCO2/MWh
2047 | 0 | tCO2/MWh
2048 | 0 | tCO2/MWh
2049 | 0 | tCO2/MWh
2050 | 0 | tCO2/MWh

## TemperatureEfficiency
technology | efficiency | temperature | year
BioOil_Boiler | 0.9 | highT | 2025
BioOil_Boiler | 0.9 | highT | 2030
BioOil_Boiler | 0.9 | highT | 2035
BioOil_Boiler | 0.9 | highT | 2040
BioOil_Boiler | 0.9 | highT | 2045
BioOil_Boiler | 0.9 | highT | 2050
BioOil_CHP | 0.8 | highT | 2025
BioOil_CHP | 0.8 | highT | 2030
BioOil_CHP | 0.8 | highT | 2035
BioOil_CHP | 0.8 | highT | 2040
BioOil_CHP | 0.8 | highT | 2045
BioOil_CHP | 0.8 | highT | 2050
BioPellet_CHP | 0.7 | highT | 2025
BioPellet_CHP | 0.7 | highT | 2030
BioPellet_CHP | 0.7 | highT | 2035
BioPellet_CHP | 0.7 | highT | 2040
BioPellet_CHP | 0.7 | highT | 2045
BioPellet_CHP | 0.7 | highT | 2050
DataCenter_HeatPump | 2.9846 | highT | 2025
DataCenter_HeatPump | 2.9846 | highT | 2030
DataCenter_HeatPump | 2.9846 | highT | 2035
DataCenter_HeatPump | 2.9846 | highT | 2040
DataCenter_HeatPump | 2.9846 | highT | 2045
DataCenter_HeatPump | 2.9846 | highT | 2050
Electric_Boiler | 0.98 | highT | 2025
Electric_Boiler | 0.98 | highT | 2030
Electric_Boiler | 0.98 | highT | 2035
Electric_Boiler | 0.98 | highT | 2040
Electric_Boiler | 0.98 | highT | 2045
Electric_Boiler | 0.98 | highT | 2050
LowTempSources_HeatPump | 2.1068 | highT | 2025
LowTempSources_HeatPump | 2.1068 | highT | 2030
LowTempSources_HeatPump | 2.1068 | highT | 2035
LowTempSources_HeatPump | 2.1068 | highT | 2040
LowTempSources_HeatPump | 2.1068 | highT | 2045
LowTempSources_HeatPump | 2.1068 | highT | 2050
SeaWater_HeatPump | 2.2384 | highT | 2025
SeaWater_HeatPump | 2.2384 | highT | 2030
SeaWater_HeatPump | 2.2384 | highT | 2035
SeaWater_HeatPump | 2.2384 | highT | 2040
SeaWater_HeatPump | 2.2384 | highT | 2045
SeaWater_HeatPump | 2.2384 | highT | 2050
Waste_CHP | 0.8112 | highT | 2025
Waste_CHP | 0.6356 | highT | 2030
Waste_CHP | 0.5844 | highT | 2035
Waste_CHP | 0.5332 | highT | 2040
Waste_CHP | 0.51545 | highT | 2045
Waste_CHP | 0.4977 | highT | 2050
WasteWater_HeatPump | 2.4872 | highT | 2025
WasteWater_HeatPump | 2.4872 | highT | 2030
WasteWater_HeatPump | 2.4872 | highT | 2035
WasteWater_HeatPump | 2.4872 | highT | 2040
WasteWater_HeatPump | 2.4872 | highT | 2045
WasteWater_HeatPump | 2.4872 | highT | 2050
WoodChip_CHP | 0.8 | highT | 2025
WoodChip_CHP | 0.8 | highT | 2030
WoodChip_CHP | 0.8 | highT | 2035
WoodChip_CHP | 0.8 | highT | 2040
WoodChip_CHP | 0.8 | highT | 2045
WoodChip_CHP | 0.8 | highT | 2050
BioOil_Boiler | 0.9 | lowT | 2025
BioOil_Boiler | 0.9 | lowT | 2030
BioOil_Boiler | 0.9 | lowT | 2035
BioOil_Boiler | 0.9 | lowT | 2040
BioOil_Boiler | 0.9 | lowT | 2045
BioOil_Boiler | 0.9 | lowT | 2050
BioOil_CHP | 0.8 | lowT | 2025
BioOil_CHP | 0.8 | lowT | 2030
BioOil_CHP | 0.8 | lowT | 2035
BioOil_CHP | 0.8 | lowT | 2040
BioOil_CHP | 0.8 | lowT | 2045
BioOil_CHP | 0.8 | lowT | 2050
BioPellet_CHP | 0.7 | lowT | 2025
BioPellet_CHP | 0.7 | lowT | 2030
BioPellet_CHP | 0.7 | lowT | 2035
BioPellet_CHP | 0.7 | lowT | 2040
BioPellet_CHP | 0.7 | lowT | 2045
BioPellet_CHP | 0.7 | lowT | 2050
DataCenter_HeatPump | 4.2269 | lowT | 2025
DataCenter_HeatPump | 4.2269 | lowT | 2030
DataCenter_HeatPump | 4.2269 | lowT | 2035
DataCenter_HeatPump | 4.2269 | lowT | 2040
DataCenter_HeatPump | 4.2269 | lowT | 2045
DataCenter_HeatPump | 4.2269 | lowT | 2050
Electric_Boiler | 0.98 | lowT | 2025
Electric_Boiler | 0.98 | lowT | 2030
Electric_Boiler | 0.98 | lowT | 2035
Electric_Boiler | 0.98 | lowT | 2040
Electric_Boiler | 0.98 | lowT | 2045
Electric_Boiler | 0.98 | lowT | 2050
LowTempSources_HeatPump | 2.6012 | lowT | 2025
LowTempSources_HeatPump | 2.6012 | lowT | 2030
LowTempSources_HeatPump | 2.6012 | lowT | 2035
LowTempSources_HeatPump | 2.6012 | lowT | 2040
LowTempSources_HeatPump | 2.6012 | lowT | 2045
LowTempSources_HeatPump | 2.6012 | lowT | 2050
SeaWater_HeatPump | 2.8179 | lowT | 2025
SeaWater_HeatPump | 2.8179 | lowT | 2030
SeaWater_HeatPump | 2.8179 | lowT | 2035
SeaWater_HeatPump | 2.8179 | lowT | 2040
SeaWater_HeatPump | 2.8179 | lowT | 2045
SeaWater_HeatPump | 2.8179 | lowT | 2050
Waste_CHP | 0.8112 | lowT | 2025
Waste_CHP | 0.6356 | lowT | 2030
Waste_CHP | 0.5844 | lowT | 2035
Waste_CHP | 0.5332 | lowT | 2040
Waste_CHP | 0.51545 | lowT | 2045
Waste_CHP | 0.4977 | lowT | 2050
WasteWater_HeatPump | 3.2514 | lowT | 2025
WasteWater_HeatPump | 3.2514 | lowT | 2030
WasteWater_HeatPump | 3.2514 | lowT | 2035
WasteWater_HeatPump | 3.2514 | lowT | 2040
WasteWater_HeatPump | 3.2514 | lowT | 2045
WasteWater_HeatPump | 3.2514 | lowT | 2050
WoodChip_CHP | 0.8 | lowT | 2025
WoodChip_CHP | 0.8 | lowT | 2030
WoodChip_CHP | 0.8 | lowT | 2035
WoodChip_CHP | 0.8 | lowT | 2040
WoodChip_CHP | 0.8 | lowT | 2045
WoodChip_CHP | 0.8 | lowT | 2050
BioOil_Boiler | 0.9 | avgT | 2025
BioOil_Boiler | 0.9 | avgT | 2030
BioOil_Boiler | 0.9 | avgT | 2035
BioOil_Boiler | 0.9 | avgT | 2040
BioOil_Boiler | 0.9 | avgT | 2045
BioOil_Boiler | 0.9 | avgT | 2050
BioOil_CHP | 0.8 | avgT | 2025
BioOil_CHP | 0.8 | avgT | 2030
BioOil_CHP | 0.8 | avgT | 2035
BioOil_CHP | 0.8 | avgT | 2040
BioOil_CHP | 0.8 | avgT | 2045
BioOil_CHP | 0.8 | avgT | 2050
BioPellet_CHP | 0.7 | avgT | 2025
BioPellet_CHP | 0.7 | avgT | 2030
BioPellet_CHP | 0.7 | avgT | 2035
BioPellet_CHP | 0.7 | avgT | 2040
BioPellet_CHP | 0.7 | avgT | 2045
BioPellet_CHP | 0.7 | avgT | 2050
DataCenter_HeatPump | 3.6057 | avgT | 2025
DataCenter_HeatPump | 3.6057 | avgT | 2030
DataCenter_HeatPump | 3.6057 | avgT | 2035
DataCenter_HeatPump | 3.6057 | avgT | 2040
DataCenter_HeatPump | 3.6057 | avgT | 2045
DataCenter_HeatPump | 3.6057 | avgT | 2050
Electric_Boiler | 0.98 | avgT | 2025
Electric_Boiler | 0.98 | avgT | 2030
Electric_Boiler | 0.98 | avgT | 2035
Electric_Boiler | 0.98 | avgT | 2040
Electric_Boiler | 0.98 | avgT | 2045
Electric_Boiler | 0.98 | avgT | 2050
LowTempSources_HeatPump | 2.354 | avgT | 2025
LowTempSources_HeatPump | 2.354 | avgT | 2030
LowTempSources_HeatPump | 2.354 | avgT | 2035
LowTempSources_HeatPump | 2.354 | avgT | 2040
LowTempSources_HeatPump | 2.354 | avgT | 2045
LowTempSources_HeatPump | 2.354 | avgT | 2050
SeaWater_HeatPump | 2.5282 | avgT | 2025
SeaWater_HeatPump | 2.5282 | avgT | 2030
SeaWater_HeatPump | 2.5282 | avgT | 2035
SeaWater_HeatPump | 2.5282 | avgT | 2040
SeaWater_HeatPump | 2.5282 | avgT | 2045
SeaWater_HeatPump | 2.5282 | avgT | 2050
Waste_CHP | 0.8112 | avgT | 2025
Waste_CHP | 0.6356 | avgT | 2030
Waste_CHP | 0.5844 | avgT | 2035
Waste_CHP | 0.5332 | avgT | 2040
Waste_CHP | 0.51545 | avgT | 2045
Waste_CHP | 0.4977 | avgT | 2050
WasteWater_HeatPump | 2.8693 | avgT | 2025
WasteWater_HeatPump | 2.8693 | avgT | 2030
WasteWater_HeatPump | 2.8693 | avgT | 2035
WasteWater_HeatPump | 2.8693 | avgT | 2040
WasteWater_HeatPump | 2.8693 | avgT | 2045
WasteWater_HeatPump | 2.8693 | avgT | 2050
WoodChip_CHP | 0.8 | avgT | 2025
WoodChip_CHP | 0.8 | avgT | 2030
WoodChip_CHP | 0.8 | avgT | 2035
WoodChip_CHP | 0.8 | avgT | 2040
WoodChip_CHP | 0.8 | avgT | 2045
WoodChip_CHP | 0.8 | avgT | 2050

## ExistingCapacity
technology | capacity | lives | retirement
BioOil_Boiler | 840.94 | 1 | 2025
BioOil_Boiler | 805.2 | 2 | 2030
BioOil_Boiler | 56 | 5 | 2040
BioOil_CHP | 176.11 | 1 | 2025
BioOil_CHP | 16.6 | 2 | 2030
BioPellet_CHP | 83 | 1 | 2025
BioPellet_CHP | 102 | 2 | 2030
SeaWater_HeatPump | 236.57 | 1 | 2025
SeaWater_HeatPump | 78 | 2 | 2030
Waste_CHP | 58.5 | 1 | 2025
Waste_CHP | 218.6 | 2 | 2030
Waste_CHP | 55.9 | 5 | 2040
WasteWater_HeatPump | 154 | 1 | 2025
WasteWater_HeatPump | 66 | 2 | 2030
WoodChip_CHP | 72.99 | 1 | 2025
WoodChip_CHP | 216.6 | 2 | 2030
WoodChip_CHP | 227.7 | 5 | 2040

## EnergyPriceMap
price | year | carrier | value | unit
high | 2025 | bio_oil | 2012.4 | SEK/MWh
low | 2025 | bio_oil | 1083.6 | SEK/MWh
mid | 2025 | bio_oil | 1548 | SEK/MWh
high | 2030 | bio_oil | 2260.7 | SEK/MWh
low | 2030 | bio_oil | 1217.3 | SEK/MWh
mid | 2030 | bio_oil | 1739 | SEK/MWh
high | 2035 | bio_oil | 2468.7 | SEK/MWh
low | 2035 | bio_oil | 1329.3 | SEK/MWh
mid | 2035 | bio_oil | 1899 | SEK/MWh
high | 2040 | bio_oil | 2676.7 | SEK/MWh
low | 2040 | bio_oil | 1441.3 | SEK/MWh
mid | 2040 | bio_oil | 2059 | SEK/MWh
high | 2045 | bio_oil | 2922.4 | SEK/MWh
low | 2045 | bio_oil | 1573.6 | SEK/MWh
mid | 2045 | bio_oil | 2248 | SEK/MWh
high | 2050 | bio_oil | 3168.1 | SEK/MWh
low | 2050 | bio_oil | 1705.9 | SEK/MWh
mid | 2050 | bio_oil | 2437 | SEK/MWh
high | 2025 | bio_waste | 740.6 | SEK/MWh
low | 2025 | bio_waste | 547.4 | SEK/MWh
mid | 2025 | bio_waste | 644 | SEK/MWh
high | 2030 | bio_waste | 832.6 | SEK/MWh
low | 2030 | bio_waste | 615.4 | SEK/MWh
mid | 2030 | bio_waste | 724 | SEK/MWh
high | 2035 | bio_waste | 909.075 | SEK/MWh
low | 2035 | bio_waste | 671.925 | SEK/MWh
mid | 2035 | bio_waste | 790.5 | SEK/MWh
high | 2040 | bio_waste | 985.55 | SEK/MWh
low | 2040 | bio_waste | 728.45 | SEK/MWh
mid | 2040 | bio_waste | 857 | SEK/MWh
high | 2045 | bio_waste | 1076.4 | SEK/MWh
low | 2045 | bio_waste | 795.6 | SEK/MWh
mid | 2045 | bio_waste | 936 | SEK/MWh
high | 2050 | bio_waste | 1167.25 | SEK/MWh
low | 2050 | bio_waste | 862.75 | SEK/MWh
mid | 2050 | bio_waste | 1015 | SEK/MWh
high | 2025 | waste | -945 | SEK/MWh
low | 2025 | waste | -1449 | SEK/MWh
mid | 2025 | waste | -1260 | SEK/MWh
high | 2030 | waste | -1199.25 | SEK/MWh
low | 2030 | waste | -1838.85 | SEK/MWh
mid | 2030 | waste | -1599 | SEK/MWh
high | 2035 | waste | -1344.75 | SEK/MWh
low | 2035 | waste | -2061.95 | SEK/MWh
mid | 2035 | waste | -1793 | SEK/MWh
high | 2040 | waste | -1490.25 | SEK/MWh
low | 2040 | waste | -2285.05 | SEK/MWh
mid | 2040 | waste | -1987 | SEK/MWh
high | 2045 | waste | -1599.375 | SEK/MWh
low | 2045 | waste | -2452.375 | SEK/MWh
mid | 2045 | waste | -2132.5 | SEK/MWh
high | 2050 | waste | -1708.5 | SEK/MWh
low | 2050 | waste | -2619.7 | SEK/MWh
mid | 2050 | waste | -2278 | SEK/MWh
high | 2025 | wood_chips | 304.2 | SEK/MWh
low | 2025 | wood_chips | 163.8 | SEK/MWh
mid | 2025 | wood_chips | 234 | SEK/MWh
high | 2030 | wood_chips | 341.9 | SEK/MWh
low | 2030 | wood_chips | 184.1 | SEK/MWh
mid | 2030 | wood_chips | 263 | SEK/MWh
high | 2035 | wood_chips | 372.45 | SEK/MWh
low | 2035 | wood_chips | 200.55 | SEK/MWh
mid | 2035 | wood_chips | 286.5 | SEK/MWh
high | 2040 | wood_chips | 403 | SEK/MWh
low | 2040 | wood_chips | 217 | SEK/MWh
mid | 2040 | wood_chips | 310 | SEK/MWh
high | 2045 | wood_chips | 440.05 | SEK/MWh
low | 2045 | wood_chips | 236.95 | SEK/MWh
mid | 2045 | wood_chips | 338.5 | SEK/MWh
high | 2050 | wood_chips | 477.1 | SEK/MWh
low | 2050 | wood_chips | 256.9 | SEK/MWh
mid | 2050 | wood_chips | 367 | SEK/MWh

## CarbonTrajectories
year | policy | description | CO2tax | unit
2025 | usual | Current policy | 1092 | SEK/tCO2
2025 | strong | Net-zero path | 1092 | SEK/tCO2
2025 | weak | Delayed action | 1092 | SEK/tCO2
2030 | usual | Current policy | 1201.2 | SEK/tCO2
2030 | strong | Net-zero path | 1638 | SEK/tCO2
2030 | weak | Delayed action | 1092 | SEK/tCO2
2035 | usual | Current policy | 1283.1 | SEK/tCO2
2035 | strong | Net-zero path | 1911 | SEK/tCO2
2035 | weak | Delayed action | 1528.8 | SEK/tCO2
2040 | usual | Current policy | 1365 | SEK/tCO2
2040 | strong | Net-zero path | 2184 | SEK/tCO2
2040 | weak | Delayed action | 1965.6 | SEK/tCO2
2045 | usual | Current policy | 1446.9 | SEK/tCO2
2045 | strong | Net-zero path | 2457 | SEK/tCO2
2045 | weak | Delayed action | 2347.8 | SEK/tCO2
2050 | usual | Current policy | 1528.8 | SEK/tCO2
2050 | strong | Net-zero path | 2730 | SEK/tCO2
2050 | weak | Delayed action | 2730 | SEK/tCO2
Note on D2: [Threaded comment] Your version of Excel allows you to read this threaded comment; however, any edits to it will get removed if the file is opened in a newer version of Excel. Learn more: https://go.microsoft.com/fwlink/?linkid=870924 Comment: EUR values converted to SEK by multiplying by 10,92

## RessourcesLimitations
carrier | year | limitation | unit
waste | 2025 | 7657579.37 | MWh
waste | 2030 | 5474361.11 | MWh
waste | 2035 | 4602930.555 | MWh
waste | 2040 | 3731500 | MWh
waste | 2045 | 3382807.765 | MWh
waste | 2050 | 3034115.53 | MWh

## PriceTransitions
price | high | mid | low
high | 0.9 | 0.09 | 0.01
mid | 0.05 | 0.9 | 0.05
low | 0.01 | 0.09 | 0.9

## CarbonProbabilities
scenario | policy | description | probability
1 | usual | Current policy | 0.3
2 | strong | Net-zero path | 0.5
3 | weak | Delayed action | 0.2

## TemperatureProbabilities
temp | probability
highT | 0.5
lowT | 0.5

## DemandUncertainty
multiplier | probability | description
1.05 | 0.3 | High demand
1 | 0.5 | Normal demand
0.95238 | 0.2 | Low demand